## wing_geometry
Section Geometry |  |  |  | Specify the geometry of the half-wing by sections. Section 0 refers to the root of the wing. The span and taper are measured with respect to the root. The angles are measured with respect to the horizontal.
Section 0
Root chord [m] | 7
Incidence [deg] | 2
| Section 1 | Section 2 | Section 3 | Section 4 | Section 5 | Section 6 | Section 7 | Section 8 | Section 9 | Section 10 | Section 11
Span [m] | 8 | 13 | 16
Taper[-] | 0.6 | 0.35 | 0.2
Sweep [deg] | 30 | 40 | 50
Dihedral [deg] | 3 | 5 | 7
Twist [deg] | 0 | -1 | -3
Airfoil Placement |  |  |  | Airfoils can be specified as NACA 4/5 digit airfoils, or through the name from its respective .dat file in the airfoil folder. The position is specified between 0 and 1 as a percentage of the half-span. Root and tip airfoils are required. | [7 empty] | Naca 4 Digit (ABCC): |  | Naca 5 Digit (ABBCC):
[12 empty] | A: Max camber (A = x/c %) |  | A: Design CL (A = 3/2 * CL_des)
[12 empty] | B: Max camber location (B*10 = x/c %) |  | BB: Max camber location (BB = 2* x/c %)
[12 empty] | CC: Max thickness location (CC = x/c %) |  | CC: Max thickness location (CC = x/c %)
| Airfoil 1 | Airfoil 2 | Airfoil 3 | Airfoil 4 | Airfoil 5 | Airfoil 6 | Airfoil 7 | Airfoil 8 | Airfoil 9 | Airfoil 10 | Airfoil 11 |  | Possible Non-NACA Airfoils
Airfoil name | B29_root | SC2-0714 | rae2822 | B707_54c | [8 empty] | B29_root | rae5215 | B707_root
Airfoil position | 0 | 1 | 0.25 | 0.8125 | [8 empty] | B29_tip | rae5212 | B707_tip
[13 empty] | SC2-0714 | rae2822 | B707_54c

## load_cases
Loading Cases |  |  |  | Write 'alpha' for constant angle of attack, 'CL' for constant lift coefficient. Other variables are not yet supported.
| Case 1 | Case 2 | Case 3 | Case 4 | Case 5 | Case 6 | Case 7
Case name | Case 1: cst_alpha; Case 2: cl_low; Case 3: cl_high
Variable | Case 1: alpha; Case 2: CL; Case 3: CL
Value [deg or - ] | Case 1: 3; Case 2: 0.2; Case 3: 0.4
Weight [kg] | Case 1: 5000
Speed [m/s] | Case 1: 80
Flight Altitude [m] | Case 1: 1000

## structural_details
Structural Geometry |  |  |  | The front and rear spar locations must be input as a fraction of the chord (between 0 and 1).
Ribs, Top Stringers and Bottom Stringers must be input as the quantity of each element per section. Leave blacked-out cells blank.
The trimming of the skin and ribs must be input also as a fraction of the chord. These are included so as to prevent issues with the NASTRAN tool.
Finally, the cross section inputs are defined by either rectangular dimensions or a collection of moments of inertia . To define a shape with rectangular cross section, simply write its length (L) and thickness (t). Otherwise, write its area (S), MOI in the horizontal axis (Ix), MOI in the vertical axis (Iy), and its polar moment of inertia (J).
| Section 0 | Section 1 | Section 2 | Section 3 | Section 4 | Section 5 | Section 6 | Section 7 | Section 8 | Section 9 | Section 10
Front Spar Location | 0.3 | 0.27 | 0.25 | 0.23
Rear Spar Location | 0.75 | 0.76 | 0.78 | 0.8
Ribs |  | 7 | 5 | 3
Top Stringers |  | 7 | 5 | 3
Bottom Stringers |  | 5 | 3 | 2
Skin Trailing Edge Cut | 0.94
Rib Trailing Edge Cut | 0.9
Cross-sections | L [mm] / S [mm2] | t [mm] / Ix [mm4] | Iz [mm4] | J [mm4]
Stringers | 1 | 1
Spar Caps | 1 | 0.0833 | 0.0833 | 2.2533
Rib Caps | 1 | 1
Material Details |  |  |  | A specification of the materials for each component. The naming scheme follows an A-B-C-D pattern. The material database can be found in materials.exe, and the patter is defined as specified on the right | [7 empty] | A: | Name of the metal
[12 empty] | B: | Temper
[12 empty] | C: | Thickness (make sure it is within the specified bounds)
[12 empty] | D: | Test statistical basis
| Chosen Materials | [5 empty] | Possible Combinations
| A | B | C | D |  |  | A | B | C |  | D
| Name | Temper | Thickness | Basis |  |  | Name | Temper | tmin | tmax | Basis
Spar Webs | Al2024 | T3 | 1.27 | A |  |  | Al2024 | T3 | 0.2032 | 0.2286 | A
Spar Caps | Al7475 | T61 | 1.524 | S |  |  | Al2024 | T3 | 0.2032 | 0.2286 | B
Rib Webs | Al2024 | T3 | 1.27 | A |  |  | Al2024 | T3 | 0.254 | 1.5748 | A
Rib Caps | Al7475 | T61 | 1.524 | S |  |  | Al2024 | T3 | 0.254 | 1.5748 | B
Skin | Al2024 | T3 | 1.27 | A |  |  | Al2024 | T3 | 1.6002 | 3.2512 | A
Stringers | Al7475 | T61 | 1.524 | S |  |  | Al2024 | T3 | 1.6002 | 3.2512 | B
[7 empty] | Al2024 | T3 | 3.2766 | 6.3246 | A
[7 empty] | Al2024 | T3 | 3.2766 | 6.3246 | B
[7 empty] | Al7050 | T7451 | 6.35 | 38.1 | A
[7 empty] | Al7050 | T7451 | 6.35 | 38.1 | B
[7 empty] | Al7050 | T7451 | 38.1254 | 50.8 | A
[7 empty] | Al7050 | T7451 | 38.1254 | 50.8 | B
[7 empty] | Al7050 | T7451 | 50.8254 | 76.2 | A
[7 empty] | Al7050 | T7451 | 50.8254 | 76.2 | B
[7 empty] | Al7050 | T7451 | 76.2254 | 101.6 | A
[7 empty] | Al7050 | T7451 | 76.2254 | 101.6 | B
[7 empty] | Al7475 | T61 | 1.016 | 1.5748 | S
[7 empty] | Al7475 | T61 | 1.6002 | 4.7498 | A
[7 empty] | Al7475 | T61 | 1.6002 | 4.7498 | B
[7 empty] | Al7475 | T61 | 4.7752 | 6.3246 | S

## mesh_details
Mesh Details |  | Here, the number of FEM elements and boundary conditions are specified
You may specify an alternative .bdf file after inputting it into the folder wingbox_code/bdf_files.
Due to the limitations of the code, specify if your analysis will focus on compression or tension. Input 'c' or 't' for each case respectively (e.g. specify 'c' if you want to focus on the top stringers of the wing in cruise, as they will be loaded in compression).
Specify the maximum and minimum element sizes for the mesh (recommended settings are min=0.01 and max=0.1). Check your Nastran version as some versions might have restrictions on the allowed number of nodes. If it fails, increase the size.
Quad domiance creates squared-element-dominated meshes, instead of the default triangular meshes. For this application, the effect is not very significant, but will gain importance as the code is further developed. It is an optional input.
The boundary conditions clamp the wing at its root. There are three elements that can be clamped, and six degrees of freedom to be clamped in (DX refers to translation in the x-axis, and RY, rotation in the y-axis, for instance). In order to set a boundary condition, check the desired cell with an 'X'. In the GUI, they will be seen as an ordered set of indexes. If the root rib is clamped in a certain DOF, the other two components will be as well.
Alternative .bdf file path (optional)
Tension or Compression select (t/c) | t
Minimum Element Size | 0.1
Maximum Element Size | 0.1
Quad Dominance? (Y/N) | N
Boundary Conditions | DX | DY | DZ | RX | RY | RZ
Root Rib | X | X | X
Front Spar at Root |  | X | X |  | X
Rear Spar at Root |  | X |  |  | X