## wing_geometry
Section Geometry |  |  |  | Specify the geometry of the half-wing by sections. Section 0 refers to the root of the wing. The span and taper are measured with respect to the root. The angles are measured with respect to the horizontal.
Section 0
Root chord [m] | 7
Incidence [deg] | 2
| Section 1 | Section 2 | Section 3 | Section 4 | Section 5 | Section 6 | Section 7 | Section 8 | Section 9 | Section 10 | Section 11
Span [m] | 8 | 13 | 16
Taper[-] | 0.6 | 0.35 | 0.2
Sweep [deg] | 30 | 40 | 50
Dihedral [deg] | 3 | 5 | 7
Twist [deg] | 0 | -1 | -3
Airfoil Placement |  |  |  | Airfoils can be specified as NACA 4/5 digit airfoils, or through the name from its respective .dat file in the airfoil folder. The position is specified between 0 and 1 as a percentage of the half-span. Root and tip airfoils are required.
| Airfoil 1 | Airfoil 2 | Airfoil 3 | Airfoil 4 | Airfoil 5 | Airfoil 6 | Airfoil 7 | Airfoil 8 | Airfoil 9 | Airfoil 10 | Airfoil 11
Airfoil name | rae5212 | 14013 | 2412 | whitcomb
Airfoil position | 0 | 1 | 0.25 | 0.8125

## load_cases
Loading Cases |  |  |  | Write 'alpha' for constant angle of attack, 'CL' for constant lift coefficient. Other variables are not yet supported.
| Case 1 | Case 2 | Case 3 | Case 4 | Case 5 | Case 6 | Case 7
Case name | Case 1: cst_alpha; Case 2: cl_low; Case 3: cl_high
Variable | Case 1: alpha; Case 2: CL; Case 3: CL
Value [deg or - ] | Case 1: 3; Case 2: 0.2; Case 3: 0.4
Weight [kg] | Case 1: 5000
Speed [m/s] | Case 1: 80
Flight Altitude [m] | Case 1: 1000

## structural_details
Structural Geometry |  |  |  | The front and rear spar locations must be input as a fraction of the chord (between 0 and 1). Ribs, Top Stringers and Bottom Stringers must be input as the quantity of each element per section. Leave blacked-out cells blank. STRINGER CROSS-SECTION TBDThe trimming of the skin and ribs must be input also as a fraction of the chord. These last inputs are included so as to prevent issues with the NASTRAN tool.
| Section 0 | Section 1 | Section 2 | Section 3 | Section 4 | Section 5 | Section 6 | Section 7 | Section 8 | Section 9 | Section 10
Front Spar Location | 0.05 | 0.4 | 0.05 | 0.2
Rear Spar Location | 0.75 | 0.76 | 0.78 | 0.8
Ribs |  | 7 | 5 | 3
Top Stringers |  | 7 | 5 | 3
Bottom Stringers |  | 5 | 3 | 2
Stringer Cross-section |  | ?? | ?? | ??
Skin Trailing Edge Cut | 0.94
Rib Trailing Edge Cut | 0.9
Material Details |  |  |  | A specification of the materials for each component. The naming scheme follows an A-B-C-D pattern. The material database can be found in materials.exe, and the patter is defined as specified on the right | [7 empty] | A: | Name of the metal
[12 empty] | B: | Temper
[12 empty] | C: | Thickness (make sure it is within the specified bounds)
[12 empty] | D: | Test statistical basis
| Chosen Materials | [5 empty] | Possible Combinations
| A | B | C | D |  |  | A | B | C |  | D
| Name | Temper | Thickness | Basis |  |  | Name | Temper | tmin | tmax | Basis
Spar Webs | Al2024 | T3 | 1.27 | A |  |  | Al2024 | T3 | 0.2032 | 0.2286 | A
Spar Caps | Al7475 | T61 | 1.524 | S |  |  | Al2024 | T3 | 0.2032 | 0.2286 | B
Rib Webs | Al2024 | T3 | 1.27 | A |  |  | Al2024 | T3 | 0.254 | 1.5748 | A
Rib Caps | Al7475 | T61 | 1.524 | S |  |  | Al2024 | T3 | 0.254 | 1.5748 | B
Skin | Al2024 | T3 | 1.27 | A |  |  | Al2024 | T3 | 1.6002 | 3.2512 | A
Stringers | Al7475 | T61 | 1.524 | S |  |  | Al2024 | T3 | 1.6002 | 3.2512 | B
[7 empty] | Al2024 | T3 | 3.2766 | 6.3246 | A
[7 empty] | Al2024 | T3 | 3.2766 | 6.3246 | B
[7 empty] | Al7050 | T7451 | 6.35 | 38.1 | A
[7 empty] | Al7050 | T7451 | 6.35 | 38.1 | B
[7 empty] | Al7050 | T7451 | 38.1254 | 50.8 | A
[7 empty] | Al7050 | T7451 | 38.1254 | 50.8 | B
[7 empty] | Al7050 | T7451 | 50.8254 | 76.2 | A
[7 empty] | Al7050 | T7451 | 50.8254 | 76.2 | B
[7 empty] | Al7050 | T7451 | 76.2254 | 101.6 | A
[7 empty] | Al7050 | T7451 | 76.2254 | 101.6 | B
[7 empty] | Al7475 | T61 | 1.016 | 1.5748 | S
[7 empty] | Al7475 | T61 | 1.6002 | 4.7498 | A
[7 empty] | Al7475 | T61 | 1.6002 | 4.7498 | B
[7 empty] | Al7475 | T61 | 4.7752 | 6.3246 | S

## mesh_details
Mesh Details | Here, the number of FEM elements and boundary conditions are specified