## wing_geometry
Section Geometry |  |  |  | Specify the geometry of the half-wing by sections. Section 0 refers to the root of the wing. The span and taper are measured with respect to the root. The angles are measured with respect to the horizontal.
Section 0
Root chord [m] | 7
Incidence [deg] | 2
| Section 1 | Section 2 | Section 3 | Section 4 | Section 5 | Section 6 | Section 7 | Section 8 | Section 9 | Section 10 | Section 11
Span [m] | 8 | 13 | 16
Taper[-] | 0.6 | 0.35 | 0.2
Sweep [deg] | 30 | 40 | 50
Dihedral [deg] | 3 | 5 | 7
Twist [deg] | 0 | -1 | -3
Airfoil Placement |  |  |  | Airfoils can be specified as NACA 4/5 digit airfoils, or through the name from its respective .dat file in the airfoil folder. The position is specified between 0 and 1 as a percentage of the half-span. Root and tip airfoils are required. | [7 empty] | Naca 4 Digit (ABCC): |  | Naca 5 Digit (ABBCC):
[12 empty] | A: Max camber (A = x/c %) |  | A: Design CL (A = 3/2 * CL_des)
[12 empty] | B: Max camber location (B*10 = x/c %) |  | B: Max camber location (B = 2* x/c %)
[12 empty] | C: Max thickness location (C = x/c %) |  | C: Max thickness location (C = x/c %)
| Airfoil 1 | Airfoil 2 | Airfoil 3 | Airfoil 4 | Airfoil 5 | Airfoil 6 | Airfoil 7 | Airfoil 8 | Airfoil 9 | Airfoil 10 | Airfoil 11 |  | Possible Non-NACA Airfoils
Airfoil name | B29_root | SC2-0714 | rae2822 | B707_54c | [8 empty] | B29_root | rae5215 | B707_root
Airfoil position | 0 | 1 | 0.25 | 0.8125 | [8 empty] | B29_tip | rae5212 | B707_tip
[13 empty] | SC2-0714 | rae2822 | B707_54c

## load_cases
Loading Cases |  |  |  | Write 'alpha' for constant angle of attack, 'CL' for constant lift coefficient. Other variables are not yet supported.
| Case 1 | Case 2 | Case 3 | Case 4 | Case 5 | Case 6 | Case 7
Case name | Case 1: cst_alpha; Case 2: cl_low; Case 3: cl_high
Variable | Case 1: alpha; Case 2: CL; Case 3: CL
Value [deg or - ] | Case 1: 3; Case 2: 0.2; Case 3: 0.4
Weight [kg] | Case 1: 5000
Speed [m/s] | Case 1: 80
Flight Altitude [m] | Case 1: 1000

## structural_details
Structural Geometry |  |  |  | The front and rear spar locations must be input as a fraction of the chord (between 0 and 1).
Ribs, Top Stringers and Bottom Stringers must be input as the quantity of each element per section. Leave blacked-out cells blank.
The trimming of the skin and ribs must be input also as a fraction of the chord. These are included so as to prevent issues with the NASTRAN tool.
Finally, the cross section inputs are defined by either rectangular dimensions or a collection of moments of inertia . To define a shape with rectangular cross section, simply write its length (L) and thickness (t). Otherwise, write its area (S), MOI in the horizontal axis (Ix), MOI in the vertical axis (Iy), and its polar moment of inertia (J).
| Section 0 | Section 1 | Section 2 | Section 3 | Section 4 | Section 5 | Section 6 | Section 7 | Section 8 | Section 9 | Section 10
Front Spar Location | 0.05 | 0.4 | 0.05 | 0.2
Rear Spar Location | 0.75 | 0.76 | 0.78 | 0.8
Ribs |  | 7 | 5 | 3
Top Stringers |  | 7 | 5 | 3
Bottom Stringers |  | 5 | 3 | 2
Skin Trailing Edge Cut | 0.94
Rib Trailing Edge Cut | 0.9
Cross-sections | L [mm] / S [mm2] | t [mm] / Ix [mm4] | Iz [mm4] | J [mm4]
Spar Caps | 1 | 1
Rib Caps | 1 | 0.0833 | 0.0833 | 2.2533
Stringers | 1 | 1
Material Details |  |  |  | A specification of the materials for each component. The naming scheme follows an A-B-C-D pattern. The material database can be found in materials.exe, and the patter is defined as specified on the right | [7 empty] | A: | Name of the metal
[12 empty] | B: | Temper
[12 empty] | C: | Thickness (make sure it is within the specified bounds)
[12 empty] | D: | Test statistical basis
| Chosen Materials | [5 empty] | Possible Combinations
| A | B | C | D |  |  | A | B | C |  | D
| Name | Temper | Thickness | Basis |  |  | Name | Temper | tmin | tmax | Basis
Spar Webs | Al2024 | T3 | 1.27 | A |  |  | Al2024 | T3 | 0.2032 | 0.2286 | A
Spar Caps | Al7475 | T61 | 1.524 | S |  |  | Al2024 | T3 | 0.2032 | 0.2286 | B
Rib Webs | Al2024 | T3 | 1.27 | A |  |  | Al2024 | T3 | 0.254 | 1.5748 | A
Rib Caps | Al7475 | T61 | 1.524 | S |  |  | Al2024 | T3 | 0.254 | 1.5748 | B
Skin | Al2024 | T3 | 1.27 | A |  |  | Al2024 | T3 | 1.6002 | 3.2512 | A
Stringers | Al7475 | T61 | 1.524 | S |  |  | Al2024 | T3 | 1.6002 | 3.2512 | B
[7 empty] | Al2024 | T3 | 3.2766 | 6.3246 | A
[7 empty] | Al2024 | T3 | 3.2766 | 6.3246 | B
[7 empty] | Al7050 | T7451 | 6.35 | 38.1 | A
[7 empty] | Al7050 | T7451 | 6.35 | 38.1 | B
[7 empty] | Al7050 | T7451 | 38.1254 | 50.8 | A
[7 empty] | Al7050 | T7451 | 38.1254 | 50.8 | B
[7 empty] | Al7050 | T7451 | 50.8254 | 76.2 | A
[7 empty] | Al7050 | T7451 | 50.8254 | 76.2 | B
[7 empty] | Al7050 | T7451 | 76.2254 | 101.6 | A
[7 empty] | Al7050 | T7451 | 76.2254 | 101.6 | B
[7 empty] | Al7475 | T61 | 1.016 | 1.5748 | S
[7 empty] | Al7475 | T61 | 1.6002 | 4.7498 | A
[7 empty] | Al7475 | T61 | 1.6002 | 4.7498 | B
[7 empty] | Al7475 | T61 | 4.7752 | 6.3246 | S

## mesh_details
Mesh Details | Here, the number of FEM elements and boundary conditions are specified